## Pinout
Board | Pin | Connector | TIM-CH | I2C | SPI | UART | CAN | USB | QSPI/SPI-BUS | SAI/I2S | GPIO/IO | ADC | COMP | SYS | Rail | Chosen function
MIMXRT1171DVMAB | E2_B | J1.1 | [11 empty] | E2_B
MIMXRT1171DVMAB | E2_A | J1.2 | [11 empty] | E2_A
MIMXRT1171DVMAB | M2_B | J1.3 | [11 empty] | M2_B
MIMXRT1171DVMAB | M2_A | J1.4 | [11 empty] | M2_A
MIMXRT1171DVMAB | E1_B | J1.5 | [11 empty] | E1_B
MIMXRT1171DVMAB | E1_A | J1.6 | [11 empty] | E1_A
MIMXRT1171DVMAB | M1_B | J1.7 | [11 empty] | M1_B
MIMXRT1171DVMAB | M1_A | J1.8 | [11 empty] | M1_A
MIMXRT1171DVMAB | GND | J1.9 | [11 empty] | GND
MIMXRT1171DVMAB | GPIO_EMC_B2_06 | J1.10 | GPT3_CAPTURE1; PIT1_TRIGGER1; FLEXPWM3_PWMA3 |  | LPSPI3_SDO |  |  |  | FLEXSPI2_B_DATA0 | SAI2_RX_BCLK | GPIO |  |  | GPIO_EMC_B2_06 | 3V3
MIMXRT1171DVMAB | GPIO_EMC_B2_10 | J1.11 | GPT3_COMPARE3; QTIMER1_TIMER1 |  | LPSPI3_PCS3 |  |  |  | FLEXSPI2_A_SCLK | SAI2_TX_SYNC | GPIO |  |  | GPIO_EMC_B2_10 | 3V3
MIMXRT1171DVMAB | GPIO_AD_04 | J1.12 | GPT2_COMPARE3; QTIMER4_TIMER0; FLEXPWM1_PWMA2 |  |  | LPUART8_CTS_B |  |  |  |  | GPIO |  | ACMP2_1 | GPIO_AD_04 | 3V3
MIMXRT1171DVMAB | GPIO_AD_00 | J1.13 | GPT2_CAPTURE1; FLEXPWM1_PWMA0 |  |  | LPUART7_TX | CAN2:TX |  | FLEXSPI2_B_SS1_B |  | GPIO |  | ACMP1_1 | GPIO_AD_00 | 3V3
MIMXRT1171DVMAB | GPIO_AD_06 | J1.14 | GPT3_CAPTURE1; QTIMER4_TIMER2; FLEXPWM1_PWMX0 |  |  |  | CAN1:TX | USB_OTG2_OC |  |  | GPIO | ADC1_A0 |  | GPIO_AD_06 | 3V3
MIMXRT1171DVMAB | GPIO_AD_05 | J1.15 | GPT2_CLK; QTIMER4_TIMER1; FLEXPWM1_PWMB2 |  |  | LPUART8_RTS_B |  |  |  |  | GPIO |  | ACMP2_2 | GPIO_AD_05 | 3V3
MIMXRT1171DVMAB | GPIO_AD_15 | J1.16 | GPT1_COMPARE2; FLEXPWM3_PWMX1 |  |  | LPUART10_TX |  |  | FLEXSPI1_B_DATA0 |  | GPIO | ADC12_B4 |  | GPIO_AD_15 | 3V3
MIMXRT1171DVMAB | GPIO_AD_02 | J1.17 | GPT2_COMPARE1; FLEXPWM1_PWMA1 |  |  | LPUART7_CTS_B; LPUART8_TX |  |  |  |  | GPIO |  | ACMP1_3 | GPIO_AD_02 | 3V3
MIMXRT1171DVMAB | GPIO_AD_01 | J1.18 | GPT2_CAPTURE2; FLEXPWM1_PWMB0 |  |  | LPUART7_RX | CAN2:RX |  | FLEXSPI2_A_SS1_B |  | GPIO |  | ACMP1_2 | GPIO_AD_01 | 3V3
MIMXRT1171DVMAB | GPIO_AD_14 | J1.19 | GPT1_COMPARE1; FLEXPWM3_PWMX0 | [5 empty] | FLEXSPI1_B_DATA1 |  | GPIO | ADC12_A4 |  | GPIO_AD_14 | 3V3
MIMXRT1171DVMAB | +3V3 | J1.20 | [11 empty] | +3V3
MIMXRT1171DVMAB | GPIO_AD_08 | J1.21 | GPT3_COMPARE1; FLEXPWM1_PWMX2 | LPI2C1_SCL |  |  |  | USBPHY2_OTG_ID |  |  | GPIO | ADC1_A1 |  | GPIO_AD_08 | 3V3
MIMXRT1171DVMAB | GPIO_AD_03 | J1.22 | GPT2_COMPARE2; FLEXPWM1_PWMB1 |  |  | LPUART7_RTS_B; LPUART8_RX |  |  |  |  | GPIO |  | ACMP1_4 | GPIO_AD_03 | 3V3
MIMXRT1171DVMAB | GPIO_AD_09 | J1.23 | GPT3_COMPARE2; FLEXPWM1_PWMX3 | LPI2C1_SDA |  |  |  | USBPHY1_OTG_ID |  |  | GPIO | ADC1_B1 |  | GPIO_AD_09 | 3V3
MIMXRT1171DVMAB | GPIO_AD_07 | J1.24 | GPT3_CAPTURE2; QTIMER4_TIMER3; FLEXPWM1_PWMX1 |  |  |  | CAN1:RX | USB_OTG2_PWR |  |  | GPIO | ADC1_B0 |  | GPIO_AD_07 | 3V3
MIMXRT1171DVMAB | GPIO_AD_10 | J1.25 | GPT3_COMPARE3; FLEXPWM2_PWMX0 | LPI2C1_SCLS |  |  |  | USB_OTG1_PWR |  |  | GPIO | ADC1_A2 |  | GPIO_AD_10 | 3V3
MIMXRT1171DVMAB | GPIO_AD_11 | J1.26 | GPT3_CLK; FLEXPWM2_PWMX1 | LPI2C1_SDAS |  |  |  | USB_OTG1_OC |  |  | GPIO | ADC1_B2 |  | GPIO_AD_11 | 3V3
MIMXRT1171DVMAB | GPIO_AD_12 | J1.27 | GPT1_CAPTURE1; FLEXPWM2_PWMX2 | LPI2C1_HREQ |  |  |  |  | FLEXSPI1_B_DATA3 |  | GPIO | ADC12_A3 |  | GPIO_AD_12 | 3V3
MIMXRT1171DVMAB | GPIO_AD_27 | J1.28 | FLEXPWM2_PWMB1 |  | LPSPI2_SDI | LPUART1_RTS_B |  |  | USDHC2_WP |  | GPIO |  | ACMP2_4 | GPIO_AD_27 | 3V3
MIMXRT1171DVMAB | GPIO_AD_16 | J1.29 | GPT1_COMPARE3; FLEXPWM3_PWMX2 |  |  | LPUART10_RX |  |  | FLEXSPI1_B_SCLK |  | GPIO | ADC12_A5 |  | GPIO_AD_16 | 3V3
MIMXRT1171DVMAB | GPIO_AD_17 | J1.30 | GPT1_CLK; FLEXPWM3_PWMX3 | [5 empty] | FLEXSPI1_A_DQS | SAI1_MCLK | GPIO | ADC12_B5 |  | GPIO_AD_17 | 3V3
MIMXRT1171DVMAB | GPIO_AD_18 | J2.1 | FLEXPWM4_PWMX0 | LPI2C2_SCL | LPSPI1_PCS1 |  |  |  | FLEXSPI1_A_SS0_B | SAI1_RX_SYNC | GPIO | ADC2_A0 |  | GPIO_AD_18 | 3V3
MIMXRT1171DVMAB | GPIO_AD_19 | J2.2 | FLEXPWM4_PWMX1 | LPI2C2_SDA | LPSPI1_PCS2 |  |  |  | FLEXSPI1_A_SCLK | SAI1_RX_BCLK | GPIO | ADC2_B0 |  | GPIO_AD_19 | 3V3
MIMXRT1171DVMAB | GPIO_AD_30 | J2.3 |  |  | LPSPI1_SDO | LPUART3_TX | CAN2:TX | USB_OTG2_OC |  |  | GPIO |  | ACMP3_3 | GPIO_AD_30 | 3V3
MIMXRT1171DVMAB | GPIO_AD_31 | J2.4 |  |  | LPSPI1_SDI | LPUART3_RX | CAN2:RX | USB_OTG2_PWR |  |  | GPIO |  | ACMP3_4 | GPIO_AD_31 | 3V3
MIMXRT1171DVMAB | GPIO_AD_33 | J2.5 |  | LPI2C1_SDA |  | LPUART10_RX |  | USBPHY1_OTG_ID | USDHC1_WP |  | GPIO |  | ACMP4_2 | GPIO_AD_33 | 3V3
MIMXRT1171DVMAB | GPIO_AD_32 | J2.6 |  | LPI2C1_SCL |  | LPUART10_TX |  | USBPHY2_OTG_ID | USDHC1_CD_B |  | GPIO |  | ACMP4_1 | GPIO_AD_32 | 3V3
MIMXRT1171DVMAB | GPIO_AD_34 | J2.7 |  |  |  | LPUART10_CTS_B |  | USB_OTG1_PWR | USDHC1_VSELECT |  | GPIO |  | ACMP4_3 | GPIO_AD_34 | 3V3
MIMXRT1171DVMAB | GPIO_AD_25 | J2.8 | FLEXPWM2_PWMB0 | LPI2C4_SDA | LPSPI2_PCS0 | LPUART1_RX |  |  |  |  | GPIO | ADC2_B6 |  | GPIO_AD_25 | 3V3
MIMXRT1171DVMAB | GPIO_AD_26 | J2.9 | FLEXPWM2_PWMA1 |  | LPSPI2_SDO | LPUART1_CTS_B |  |  | USDHC2_CD_B |  | GPIO |  | ACMP2_3 | GPIO_AD_26 | 3V3
MIMXRT1171DVMAB | GPIO_AD_21 | J2.10 | FLEXPWM4_PWMX3 |  | LPSPI2_PCS1 |  |  |  | FLEXSPI1_A_DATA1 | SAI1_TX_DATA0 | GPIO | ADC2_B1 |  | GPIO_AD_21 | 3V3
MIMXRT1171DVMAB | GND | J2.11 | [11 empty] | GND
MIMXRT1171DVMAB | GPIO_AD_20 | J2.12 | FLEXPWM4_PWMX2 |  | LPSPI1_PCS3 |  |  |  | FLEXSPI1_A_DATA0 | SAI1_RX_DATA0 | GPIO | ADC2_A1 |  | GPIO_AD_20 | 3V3
MIMXRT1171DVMAB | GPIO_AD_23 | J2.13 |  |  | LPSPI2_PCS3 |  |  |  | FLEXSPI1_A_DATA3 | SAI1_TX_SYNC | GPIO | ADC2_B2 |  | GPIO_AD_23 | 3V3
MIMXRT1171DVMAB | GPIO_AD_22 | J2.14 |  |  | LPSPI2_PCS2 |  |  |  | FLEXSPI1_A_DATA2 | SAI1_TX_BCLK | GPIO | ADC2_A2 |  | GPIO_AD_22 | 3V3
MIMXRT1171DVMAB | GPIO_AD_13 | J2.15 | PIT1_TRIGGER0; GPT1_CAPTURE2; FLEXPWM2_PWMX3 | [5 empty] | FLEXSPI1_B_DATA2 |  | GPIO | ADC12_B3 |  | GPIO_AD_13 | 3V3
MIMXRT1171DVMAB | GPIO_AD_24 | J2.16 | FLEXPWM2_PWMA0 | LPI2C4_SCL | LPSPI2_SCK | LPUART1_TX |  |  |  |  | GPIO | ADC2_A6 |  | GPIO_AD_24 | 3V3
MIMXRT1171DVMAB | GPIO_EMC_B2_07 | J2.17 | GPT3_CAPTURE2; PIT1_TRIGGER2; FLEXPWM3_PWMB3 |  | LPSPI3_SDI |  |  |  | FLEXSPI2_B_DQS | SAI2_RX_DATA | GPIO |  |  | GPIO_EMC_B2_07 | 3V3
MIMXRT1171DVMAB | GPIO_EMC_B2_09 | J2.18 | GPT3_COMPARE2; QTIMER1_TIMER0 |  | LPSPI3_PCS2 |  |  |  | FLEXSPI2_B_SCLK | SAI2_TX_BCLK | GPIO |  |  | GPIO_EMC_B2_09 | 3V3
MIMXRT1171DVMAB | GPIO_EMC_B2_04 | J2.19 | FLEXPWM3_PWMA2 |  | LPSPI3_SCK |  |  |  | FLEXSPI2_B_DATA2; USDHC2_RESET_B | SAI2_MCLK | GPIO |  |  | GPIO_EMC_B2_04 | 3V3
MIMXRT1171DVMAB | GPIO_EMC_B2_05 | J2.20 | GPT3_CLK; PIT1_TRIGGER0; FLEXPWM3_PWMB2 |  | LPSPI3_PCS0 |  |  |  | FLEXSPI2_B_DATA1 | SAI2_RX_SYNC | GPIO |  |  | GPIO_EMC_B2_05 | 3V3
MIMXRT1171DVMAB | GPIO_EMC_B2_08 | J2.21 | GPT3_COMPARE1; PIT1_TRIGGER3 |  | LPSPI3_PCS1 |  |  |  | FLEXSPI2_B_SS0_B | SAI2_TX_DATA | GPIO |  |  | GPIO_EMC_B2_08 | 3V3
MIMXRT1171DVMAB | +3V3 | J2.22 | [11 empty] | +3V3
MIMXRT1171DVMAB | UPDATE | J2.23 | [11 empty] | UPDATE
MIMXRT1171DVMAB | FAULT_IN | J2.24 | [11 empty] | FAULT_IN
MIMXRT1171DVMAB | FAULT_OUT | J2.25 | [11 empty] | FAULT_OUT
MIMXRT1171DVMAB | M3_B | J2.26 | [11 empty] | M3_B
MIMXRT1171DVMAB | M3_A | J2.27 | [11 empty] | M3_A
MIMXRT1171DVMAB | E3_B | J2.28 | [11 empty] | E3_B
MIMXRT1171DVMAB | E3_A | J2.29 | [11 empty] | E3_A
MIMXRT1171DVMAB | V_IN | J2.30 | [11 empty] | V_IN

## Peripheral buses
Bus | Instance | Complete on headers? | Signal -> header pin | Pins needed | HW flow control
UART | UART1 | YES | CTS = J2.9; RTS = J1.28; RXD = J2.8; TXD = J2.16 | 4 | CTS, RTS
UART | UART3 | YES | RXD = J2.4; TXD = J2.3 | 2 | -
UART | UART7 | YES | CTS = J1.17; RTS = J1.22; RXD = J1.18; TXD = J1.13 | 4 | CTS, RTS
UART | UART8 | YES | CTS = J1.12; RTS = J1.15; RXD = J1.22; TXD = J1.17 | 4 | CTS, RTS
UART | UART10 | YES | CTS = J2.7; RXD = J1.29, J2.5; TXD = J1.16, J2.6 | 5 | CTS
I2C | I2C1 | YES | SCL = J1.21, J1.25, J2.6; SDA = J1.23, J1.26, J2.5 | 6 | -
I2C | I2C2 | YES | SCL = J2.1; SDA = J2.2 | 2 | -
I2C | I2C4 | YES | SCL = J2.16; SDA = J2.8 | 2 | -
SPI | SPI1 | no | PCS1 = J2.1; PCS2 = J2.2; PCS3 = J2.12; SDI = J2.4; SDO = J2.3 | 5 | -
SPI | SPI2 | YES | PCS0 = J2.8; PCS1 = J2.10; PCS2 = J2.14; PCS3 = J2.13; SCK = J2.16; SDI = J1.28; SDO = J2.9 | 7 | PCS0
SPI | SPI3 | YES | PCS0 = J2.20; PCS1 = J2.21; PCS2 = J2.18; PCS3 = J1.11; SCK = J2.19; SDI = J2.17; SDO = J1.10 | 7 | PCS0
CAN / CAN FD | CAN1 | YES | RX = J1.24; TX = J1.14 | 2 | -
CAN / CAN FD | CAN2 | YES | RX = J1.18, J2.4; TX = J1.13, J2.3 | 4 | -
PWM | PWM1 | YES | OUT = J1.12, J1.13, J1.14, J1.15, J1.17, J1.18, J1.21, J1.22, J1.23, J1.24 | 10 | -
PWM | PWM2 | YES | OUT = J1.25, J1.26, J1.27, J1.28, J2.15, J2.16, J2.8, J2.9 | 8 | -
PWM | PWM3 | YES | OUT = J1.10, J1.16, J1.19, J1.29, J1.30, J2.17, J2.19, J2.20 | 8 | -
PWM | PWM4 | YES | OUT = J2.1, J2.10, J2.12, J2.2 | 4 | -
I2S / TDM / Audio (SAI) | I2S1 | YES | MCLK = J1.30; RX_BCLK = J2.2; RX_DATA0 = J2.12; RX_SYNC = J2.1; TX_BCLK = J2.14; TX_DATA0 = J2.10; TX_SYNC = J2.13 | 7 | MCLK
I2S / TDM / Audio (SAI) | I2S2 | no | MCLK = J2.19; RX_BCLK = J1.10; RX_DATA = J2.17; RX_SYNC = J2.20; TX_BCLK = J2.18; TX_DATA = J2.21; TX_SYNC = J1.11 | 7 | MCLK

## Suggested bus map
Peripheral | Signal | Header pin | MCU pad | Note
SPI3 | SDO | J1.10 | GPIO_EMC_B2_06 | one of a conflict-free set
PWM1 | OUT | J1.12 | GPIO_AD_04 | one of a conflict-free set
UART7 | TXD | J1.13 | GPIO_AD_00 | one of a conflict-free set
CAN1 | TX | J1.14 | GPIO_AD_06 | one of a conflict-free set
UART10 | TXD | J1.16 | GPIO_AD_15 | one of a conflict-free set
UART8 | TXD | J1.17 | GPIO_AD_02 | one of a conflict-free set
UART7 | RXD | J1.18 | GPIO_AD_01 | one of a conflict-free set
PWM3 | OUT | J1.19 | GPIO_AD_14 | one of a conflict-free set
I2C1 | SCL | J1.21 | GPIO_AD_08 | one of a conflict-free set
UART8 | RXD | J1.22 | GPIO_AD_03 | one of a conflict-free set
I2C1 | SDA | J1.23 | GPIO_AD_09 | one of a conflict-free set
CAN1 | RX | J1.24 | GPIO_AD_07 | one of a conflict-free set
PWM2 | OUT | J1.25 | GPIO_AD_10 | one of a conflict-free set
UART10 | RXD | J1.29 | GPIO_AD_16 | one of a conflict-free set
I2C2 | SCL | J2.1 | GPIO_AD_18 | one of a conflict-free set
I2C2 | SDA | J2.2 | GPIO_AD_19 | one of a conflict-free set
UART3 | TXD | J2.3 | GPIO_AD_30 | one of a conflict-free set
UART3 | RXD | J2.4 | GPIO_AD_31 | one of a conflict-free set
UART1 | RXD | J2.8 | GPIO_AD_25 | one of a conflict-free set
PWM4 | OUT | J2.10 | GPIO_AD_21 | one of a conflict-free set
UART1 | TXD | J2.16 | GPIO_AD_24 | one of a conflict-free set
SPI3 | SDI | J2.17 | GPIO_EMC_B2_07 | one of a conflict-free set
SPI3 | SCK | J2.19 | GPIO_EMC_B2_04 | one of a conflict-free set

## MCU pins (on-board)
MCU pad | BGA ball | Connected to | Signal
GPIO_SD_B2_06 | F17 | FLEXSPI1_A / QSPI Flash U6 | chip select (/CS)
GPIO_SD_B2_07 | G14 | FLEXSPI1_A / QSPI Flash U6 | clock
GPIO_SD_B2_08 | F15 | FLEXSPI1_A / QSPI Flash U6 | DATA0
GPIO_SD_B2_09 | H15 | FLEXSPI1_A / QSPI Flash U6 | DATA1
GPIO_SD_B2_10 | H14 | FLEXSPI1_A / QSPI Flash U6 | DATA2
GPIO_SD_B2_11 | F16 | FLEXSPI1_A / QSPI Flash U6 | DATA3
GPIO_SD_B2_00 | J15 | Wi-Fi / BT U2 (MAYA-W166-00B) | USDHC2_DATA3 (SDIO DAT3)
GPIO_SD_B2_01 | J14 | Wi-Fi / BT U2 (MAYA-W166-00B) | USDHC2_CMD (SDIO CMD)
GPIO_SD_B2_02 | H13 | Wi-Fi / BT U2 (MAYA-W166-00B) | USDHC2_DATA0 (SDIO DAT0)
GPIO_SD_B2_03 | E15 | Wi-Fi / BT U2 (MAYA-W166-00B) | USDHC2_DATA1 (SDIO DAT1)
GPIO_SD_B2_04 | F14 | Wi-Fi / BT U2 (MAYA-W166-00B) | USDHC2_CLK (SDIO CLK)
GPIO_SD_B2_05 | E14 | Wi-Fi / BT U2 (MAYA-W166-00B) | USDHC2_DATA2 (SDIO DAT2)
GPIO_SD_B1_00 | B16 | Wi-Fi / BT U2 (MAYA-W166-00B) | BT_WAKE_HOST
GPIO_SD_B1_02 | C15 | Wi-Fi / BT U2 (MAYA-W166-00B) | WLAN_RESET
GPIO_SD_B1_03 | B17 | Wi-Fi / BT U2 (MAYA-W166-00B) | WLAN_WAKE_HOST
GPIO_SD_B1_05 | A16 | Wi-Fi / BT U2 (MAYA-W166-00B) | BT_RESET
GPIO_EMC_B1_09 | A3 | Wi-Fi / BT U2 (MAYA-W166-00B) | PDn power-down (1.8-4.5 V tolerant)
GPIO_DISP_B2_10 | D9 | Wi-Fi / BT U2 (MAYA-W166-00B) | UART_SIN (module TX)
GPIO_DISP_B2_11 | A6 | Wi-Fi / BT U2 (MAYA-W166-00B) | UART_SOUT (module RX)
GPIO_DISP_B2_12 | B6 | Wi-Fi / BT U2 (MAYA-W166-00B) | UART_RTSn
GPIO_DISP_B2_13 | A5 | Wi-Fi / BT U2 (MAYA-W166-00B) | UART_CTSn (open-drain + pull-up)
GPIO_DISP_B2_14 | A7 | Wi-Fi / BT U2 (MAYA-W166-00B) | WLAN_DEV_WAKE
GPIO_DISP_B2_15 | A4 | Wi-Fi / BT U2 (MAYA-W166-00B) | BT_DEV_WAKE
GPIO_LPSR_04 | N7 | IMU U3 + Magnetometer U4 | SPI SDI
GPIO_LPSR_05 | N8 | IMU U3 + Magnetometer U4 | SPI SDO
GPIO_LPSR_12 | U5 | IMU U3 + Magnetometer U4 | SPI SCK
GPIO_LPSR_06 | P8 | IMU U3 (LSM6DSV) | chip select
GPIO_LPSR_07 | R8 | Magnetometer U4 (LIS2MDL) | chip select
GPIO_EMC_B1_35 | F1 | IMU U3 (LSM6DSV) | INT1
GPIO_EMC_B1_36 | G1 | IMU U3 (LSM6DSV) | INT2
GPIO_EMC_B2_00 | K2 | Motion controller U5 (RTMC-G2-4IQ48) | CS_N (config SPI)
GPIO_EMC_B2_01 | K4 | Motion controller U5 (RTMC-G2-4IQ48) | SCLK (config SPI)
GPIO_EMC_B2_02 | K3 | Motion controller U5 (RTMC-G2-4IQ48) | DI (config SPI)
GPIO_EMC_B2_03 | R1 | Motion controller U5 (RTMC-G2-4IQ48) | DO (config SPI)
GPIO_EMC_B2_17 | T2 | Motion controller U5 (RTMC-G2-4IQ48) | INTER
GPIO_EMC_B2_19 | U2 | Motion controller U5 (RTMC-G2-4IQ48) | RESET_N
GPIO_LPSR_14 | T6 | On-board debugger U7 (MKL26Z128) | SWCLK
GPIO_LPSR_15 | U7 | On-board debugger U7 (MKL26Z128) | SWDIO
GPIO_LPSR_02 | P6 | On-board debugger U7 (MKL26Z128) | BOOT_MODE0
GPIO_LPSR_03 | T7 | On-board debugger U7 (MKL26Z128) | BOOT_MODE1
GPIO_LPSR_08 | U8 | On-board debugger U7 (MKL26Z128) | GPIO
GPIO_LPSR_09 | P5 | On-board debugger U7 (MKL26Z128) | GPIO
GPIO_EMC_B1_38 | J1 | User button SW1 | active low, 10 k pull-up R1